## Sheet1
Cantilever beams (Steel Tubes)
We want to simulate the "top of the pole" lateral stiffness with a horizontal guy line.
We need the same deflection for a given load, ie the same compliance, the same dx/force ratio
The deflection dx for a cantilever beam is given by dx = Force * BeamLength ^ 3 / ( 3 * E * I ) (I is moment of inertia, more formally the second moment of area)
The deflection of a link to an inline force is given by dx = Force * LinkLength / EA
So we match up the compliance of the cantilever and the link, Compliance = dx/F
In the following, enter the Green values, and use the Blue values
Cantilever Tube beam
meters knewtons
diameter | 0.15
wall thickness | 0.012
E | 200000000 | (steel)
Length | 3
r out | 0.075
r in | 0.063
area | 0.0061042
Compression Ea | 1220832 | (use as stiffness value for link representing pole)
Area Mom inertia | 1.2472e-05
Compliance ( dx/F ) | 0.0036081
Horizontal Modelling Links
Length | 1
Required Compliance ( dx/F ) | 0.0036081
EA | 277.1515 | (use as stiffness value for link representing lateral stiffness)